## Summary
COSMOTEC 190926 PET (HH) AND 190927 PP (HI) (1000 M OF EACH ON TWO 500 M ROLLS) | [10 empty] | RECEIVED: |  | 2019-09-02
Table of test results:
[6 empty] | UTS |  | Stiffness |  |  | APPEARANCE: |  | Mottled grey. Lighter than FM/FN
Sample | Width | Height | Mass | Mass/unit area | Thickness | MD | CD | MD | CD
[See key] | mm | mm | g | g/m2 | mm | kN/m |  | kN/m |  |  | Layout of samples taken for consistency testing:
HH-1,1 | 300 | 303 | 19.6 | 215.6216 | 1.25 | 14.0334 | 8.5661 | 30.7049 | 3.0188 | (HH) ROLL 1 (PET/PP)
HH-1,2 | 300 | 302 | 16.9 | 186.5342 | 1.32 | 8.143 | 10.0188 | 17.3147 | 6.6808 |  | New PET roll trial from Cosmotec to be used for CCX full width production trials.
HH-1,3 | 299 | 302 | 17.6 | 194.9102 | 1.33 | 8.2658 | 10.807 | 17.5184 | 8.481
HH-1,4 | 301 | 302 | 18.5 | 203.5159 | 1.49 | 8.601 | 11.2564 | 14.2607 | 9.7773 |  | (HH) ROLL 1
HH-1,5 | 302 | 302 | 22.2 | 243.4104 | 1.38 | 13.9193 | 10.8483 | 28.7157 | 5.2297 | [8 empty] | 300 mm
|  |  | AVERAGE | 208.7984 | 1.354 | 10.5925 | 10.2993 | 21.7029 | 6.6375 |  |  |  |  | HH-1,1 | HH-1,2 | HH-1,3 | HH-1,4 | HH-1,5 | 300 mm
|  |  | STD DEV | 22.1417 | 0.089051 | 3.0938 | 1.0675 | 7.456 | 2.6615
HH-2,1 | 302 | 302 | 19.5 | 213.8064 | 1.4 | 11.1515 | 10.7403 | 24.9197 | 4.9496 | (HH) ROLL 2 (PET/PP) |  | Free edge of roll ↓
HH-2,2 | 301 | 302 | 17.6 | 193.6151 | 1.35 | 7.8439 | 9.6915 | 15.7567 | 8.8902
HH-2,3 | 300 | 302 | 18.1 | 199.7792 | 1.39 | 8.3582 | 10.0835 | 15.1834 | 9.2547 |  | (HH) ROLL 2
HH-2,4 | 301 | 302 | 18.4 | 202.4158 | 1.46 | 8.6028 | 9.5518 | 14.314 | 9.339
HH-2,5 | 301 | 302 | 20.9 | 229.9179 | 1.29 | 14.0222 | 9.7554 | 27.4088 | 5.1021 |  |  |  |  | HH-2,1 | HH-2,2 | HH-2,3 | HH-2,4 | HH-2,5
|  |  | AVERAGE | 207.9069 | 1.378 | 9.9957 | 9.9645 | 19.5165 | 7.5071
|  |  | STD DEV | 14.3157 | 0.063008 | 2.5885 | 0.47555 | 6.1535 | 2.272 |  |  | Free edge of roll ↓
HI-1,1 | 302 | 301 | 22 | 242.0189 | 1.86 | 17.0837 | 20.2621 | 20.1151 | 6.1234 | (HI) ROLL 1 (PP)
HI-1,2 | 301 | 302 | 20 | 220.0172 | 1.77 | 14.2136 | 14.8182 | 14.4216 | 6.1418 |  | (HI) ROLL 1
HI-1,3 | 303 | 301 | 21.4 | 234.6414 | 1.9 | 15.1187 | 17.8912 | 13.5103 | 8.5584 | [8 empty] | 300 mm
HI-1,4 | 303 | 301 | 23.6 | 258.7634 | 2 | 17.4394 | 19.2835 | 14.8548 | 8.7728 |  |  |  |  | HI-1,1 | HI-1,2 | HI-1,3 | HI-1,4 | HI-1,5
HI-1,5 | 302 | 301 | 26 | 286.0223 | 1.96 | 21.4213 | 19.1866 | 21.3588 | 6.6699
|  |  | AVERAGE | 248.2926 | 1.898 | 17.0553 | 18.2883 | 16.8521 | 7.2532 |  |  | Free edge of roll ↓
|  |  | STD DEV | 25.2902 | 0.089554 | 2.7855 | 2.115 | 3.6063 | 1.31
HI-2,1 | 301 | 302 | 24.8 | 272.8213 | 2.02 | 20.7214 | 20.6075 | 20.7206 | 6.8368 | (HI) ROLL 2 (PP) | (HI) ROLL 2
HI-2,2 | 303 | 302 | 20.8 | 227.3075 | 1.85 | 13.9081 | 17.1811 | 13.3738 | 7.4058
HI-2,3 | 302 | 301 | 18.4 | 202.4158 | 1.56 | 12.9077 | 16.7951 | 13.1402 | 7.9964 |  |  |  |  | HI-2,1 | HI-2,2 | HI-2,3 | HI-2,4 | HI-2,5
HI-2,4 | 301 | 302 | 18.5 | 203.5159 | 1.59 | 13.1612 | 16.4838 | 11.5801 | 7.1782
HI-2,5 | 302 | 302 | 20 | 219.2886 | 1.66 | 18.5952 | 12.9083 | 20.7248 | 4.9765 |  |  | Free edge of roll ↓
|  |  | AVERAGE | 225.0698 | 1.736 | 15.8587 | 16.7952 | 15.9079 | 6.8787
|  |  | STD DEV | 28.7072 | 0.19476 | 3.5681 | 2.7335 | 4.4491 | 1.1442
2.4 m
|  | HH Overall | AVERAGE | 208.3527 | 1.366 | 10.2941 | 10.1319 | 20.6097 | 7.0723 | (Overall values)
|  |  | STD DEV | 17.584 | 0.073817 | 2.7076 | 0.79881 | 6.5471 | 2.3775
|  | HI Overall | AVERAGE | 236.6812 | 1.817 | 16.457 | 17.5417 | 16.38 | 7.066
|  |  | STD DEV | 28.2902 | 0.16647 | 3.0829 | 2.4348 | 3.8504 | 1.1763