## ALL DATA
QUICK SUMMARY OF 19/12/19 2MPa COMPRESSION (AND CTRL) CCX BEND TESTING
CODE: | CX02212191103-01
=IFERROR(150*[@[1st Crack , N]]/([@[Width , ]]*([@[Thickness NO PVC , ]]^2)),"")
Result Info. | Test Started | DATE OF SAMPLES HYDRATION | SAMPLE AGE, days | Operator | R&D PROJECT NO | Batch ID | SECTION ID | Specimen Number | 1st Crack , N | 1st Crack Displacement , mm | Ultimate Load , N | Ultimate Load Displacement , mm | 1st Crack Strength (cement only), MPa | Ultimate Strength , MPa | Slope Gradient , N/mm | Area , N.mm | Width , | Thickness , | Thickness NO PVC , | Weight , | Density , g/cm3 | PVC thickness , mm | OVERALL RESULT | Ef Modulus of elasticity, N/mm2 | Date of production | Roller Gap (mm) | Reduction Ratio | 1st Crack Strength (FULL thickness), MPa
Sample 2 | 14:29 19/12/2019 | 18/12/2019 | 1 | Charlie | NEPR-2017-07 | CX0212191103-01 | CTRL MD | 1 | 64.8 | 0.57 | 158.3074 | 19.92 | 3.5471 | 8.6656 | 45.359 | 2274.7153 | 39.97 | 10.69 | 8.28 | 148.1 | 2.7969 | 2.41 | FAIL | 499.7799 | R&D |  |  | 2.128
Sample 3 | 14:35 19/12/2019 | 18/12/2019 | 1 | Charlie | NEPR-2017-07 | CX0212191103-01 | CTRL MD | 2 | 75.6102 | 0.6425 | 156.8106 | 19.9375 | 3.7624 | 7.8029 | 115.0386 | 2234.4893 | 40.01 | 10.38 | 8.68 | 149.1 | 2.6833 | 1.7 | FAIL | 1099.1473 | R&D |  |  | 2.6309
Sample 4 | 14:39 19/12/2019 | 18/12/2019 | 1 | Charlie | NEPR-2017-07 | CX0212191103-01 | CTRL MD | 3 | 60.3 | 0.52 | 152.3203 | 19.9225 | 3.1351 | 7.9195 | 37.6169 | 2136.769 | 40.12 | 10.55 | 8.48 | 150.1 | 2.7574 | 2.07 | FAIL | 384.3921 | R&D |  |  | 2.0255
Sample 5 | 14:49 19/12/2019 | 18/12/2019 | 1 | Charlie | NEPR-2017-07 | CX0212191103-01 | CTRL MD | 4 | 79.3522 | 0.705 | 208.8238 | 19.9375 | 3.413 | 8.9816 | 107.8391 | 2961.3413 | 40.15 | 11.21 | 9.32 | 151.1 | 2.5237 | 1.89 | FAIL | 829.4359 | R&D |  |  | 2.3591
Sample 6 | 14:51 19/12/2019 | 18/12/2019 | 1 | Charlie | NEPR-2017-07 | CX0212191103-01 | CTRL MD | 5 | 121.2621 | 0.795 | 210.6948 | 19.965 | 4.7695 | 8.2871 | 153.2908 | 3051.7014 | 40.2 | 11.43 | 9.74 | 152.1 | 2.4279 | 1.69 | PASS | 1031.6997 | R&D |  |  | 3.4634
Sample 7 | 14:55 19/12/2019 | 18/12/2019 | 1 | Charlie | NEPR-2017-07 | CX0212191103-01 | CTRL MD | 6 | 101.8039 | 0.7775 | 200.9657 | 19.395 | 4.2884 | 8.4655 | 130.1103 | 2975.2722 | 40.3 | 11.13 | 9.4 | 153.1 | 2.5259 | 1.73 | PASS | 971.7693 | R&D |  |  | 3.0589
Sample 8 | 14:58 19/12/2019 | 18/12/2019 | 1 | Charlie | NEPR-2017-07 | CX0212191103-01 | CTRL CD | 1 | 76.3578 | 0.73499 | 109.6612 | 16.3675 | 3.8667 | 5.5532 | 98.4736 | 1551.1047 | 40.05 | 10.89 | 8.6 | 154.1 | 2.7963 | 2.29 | FAIL | 966.4115 | R&D |  |  | 2.4115
Sample 9 | 15:03 19/12/2019 | 18/12/2019 | 1 | Charlie | NEPR-2017-07 | CX0212191103-01 | CTRL CD | 2 | 68.5005 | 0.735 | 105.9201 | 18.4975 | 3.4456 | 5.3279 | 87.7807 | 1437.2666 | 40.32 | 10.35 | 8.6 | 155.1 | 2.7956 | 1.75 | FAIL | 855.7035 | R&D |  |  | 2.3789
Sample 10 | 15:07 19/12/2019 | 18/12/2019 | 1 | Charlie | NEPR-2017-07 | CX0212191103-01 | CTRL CD | 3 | 66.2553 | 0.6075 | 112.6556 | 19.965 | 3.2563 | 5.5368 | 101.6427 | 1488.3488 | 40.23 | 10.6 | 8.71 | 156.1 | 2.7843 | 1.89 | FAIL | 955.8983 | R&D |  |  | 2.1986
Sample 11 | 15:09 19/12/2019 | 18/12/2019 | 1 | Charlie | NEPR-2017-07 | CX0212191103-01 | CTRL CD | 4 | 89.0813 | 0.765 | 139.2235 | 18.9075 | 4.1332 | 6.4596 | 114.1443 | 1906.223 | 40.18 | 10.9 | 8.97 | 157.1 | 2.7243 | 1.93 | PASS | 984.0273 | R&D |  |  | 2.7991
Sample 12 | 15:12 19/12/2019 | 18/12/2019 | 1 | Charlie | NEPR-2017-07 | CX0212191103-01 | CTRL CD | 5 | 62.1392 | 0.655 | 129.1202 | 17.35 | 2.942 | 6.1132 | 88.273 | 1681.005 | 40.36 | 10.73 | 8.86 | 158.1 | 2.7633 | 1.87 | FAIL | 786.168 | R&D |  |  | 2.0059
Sample 13 | 15:16 19/12/2019 | 18/12/2019 | 1 | Charlie | NEPR-2017-07 | CX0212191103-01 | CTRL CD | 6 | 60.2682 | 0.6275 | 140.346 | 19.6375 | 3.1677 | 7.3766 | 88.6018 | 1758.8506 | 40.35 | 10.64 | 8.41 | 159.1 | 2.9303 | 2.23 | FAIL | 922.892 | R&D |  |  | 1.979
Sample 14 | 15:21 19/12/2019 | 18/12/2019 | 1 | Charlie | NEPR-2017-07 | CX0212191103-01 | 2MPa MD | 1 | 147.0816 | 1.1075 | 194.9786 | 19.9075 | 9.3417 | 12.3838 | 133.0908 | 2720.0195 | 40.25 | 10.05 | 7.66 | 160.1 | 3.2455 | 2.39 | PASS | 1839.2288 | R&D |  |  | 5.4269
Sample 16 | 15:26 19/12/2019 | 18/12/2019 | 1 | Charlie | NEPR-2017-07 | CX0212191103-01 | 2MPa MD | 2 | 177.0172 | 1.19 | 193.1076 | 19.2475 | 10.0796 | 10.9958 | 149.6801 | 2653.0754 | 40.25 | 9.82 | 8.09 | 161.1 | 3.0922 | 1.73 | PASS | 1755.8707 | R&D |  |  | 6.841
Sample 17 | 15:29 19/12/2019 | 18/12/2019 | 1 | Charlie | NEPR-2017-07 | CX0212191103-01 | 2MPa MD | 3 | 186.3721 | 1.415 | 186.3721 | 1.415 | 11.5133 | 11.5133 | 132.9586 | 2352.6282 | 39.91 | 10 | 7.8 | 162.1 | 3.2545 | 2.2 | PASS | 1755.0556 | R&D |  |  | 7.0047
Sample 18 | 15:31 19/12/2019 | 18/12/2019 | 1 | Charlie | NEPR-2017-07 | CX0212191103-01 | 2MPa MD | 4 | 139.9718 | 0.9475 | 206.5786 | 18.94 | 5.8031 | 8.5646 | 148.8272 | 2949.1782 | 40.6 | 10.33 | 9.44 | 163.1 | 2.6597 | 0.89 | PASS | 1089.3826 | R&D |  |  | 4.8462
Sample 19 | 15:35 19/12/2019 | 18/12/2019 | 1 | Charlie | NEPR-2017-07 | CX0212191103-01 | 2MPa MD | 5 | 153.8162 | 1.0725 | 206.952 | 6.5725 | 8.2962 | 11.1621 | 145.9408 | 2996.5117 | 40.37 | 10.31 | 8.3 | 164.1 | 3.0609 | 2.01 | PASS | 1580.6063 | R&D |  |  | 5.3767
Sample 20 | 15:38 19/12/2019 | 18/12/2019 | 1 | Charlie | NEPR-2017-07 | CX0212191103-01 | 2MPa MD | 6 | 194.6044 | 1.1925 | 196.8495 | 16.1425 | 10.0915 | 10.2079 | 165.684 | 2786.6155 | 40.32 | 10.07 | 8.47 | 165.1 | 3.0215 | 1.6 | PASS | 1690.6348 | R&D |  |  | 7.1394
Sample 21 | 15:41 19/12/2019 | 18/12/2019 | 1 | Charlie | NEPR-2017-07 | CX0212191103-01 | 2MPa CD | 1 | 26.2 | 0.73 | 84.5909 | 19.96 | 1.6149 | 5.2139 | 16.2843 | 1128.3607 | 40.31 | 10.12 | 7.77 | 166.1 | 3.3145 | 2.35 | FAIL | 215.295 | R&D |  |  | 0.95196
Sample 22 | 15:46 19/12/2019 | 18/12/2019 | 1 | Charlie | NEPR-2017-07 | CX0212191103-01 | 2MPa CD | 2 | 23.2 | 0.5 | 79.7255 | 19.8425 | 1.5777 | 5.4216 | 15.5705 | 1127.8696 | 40.39 | 10.05 | 7.39 | 167.1 | 3.499 | 2.66 | FAIL | 238.801 | R&D |  |  | 0.85305
Sample 23 | 15:49 19/12/2019 | 18/12/2019 | 1 | Charlie | NEPR-2017-07 | CX0212191103-01 | 2MPa CD | 3 | 27.7 | 0.68 | 78.978 | 19.955 | 1.6395 | 4.6744 | 15.0786 | 1128.8601 | 40.2 | 10.05 | 7.94 | 168.1 | 3.2916 | 2.11 | FAIL | 187.3322 | R&D |  |  | 1.0233
Sample 24 | 15:52 19/12/2019 | 18/12/2019 | 1 | Charlie | NEPR-2017-07 | CX0212191103-01 | 2MPa CD | 4 | 34.0745 | 0.69251 | 78.6038 | 19.7425 | 2.3009 | 5.3079 | 40.2803 | 1106.9406 | 40.13 | 9.99 | 7.44 | 169.1 | 3.5398 | 2.55 | FAIL | 609.3185 | R&D |  |  | 1.2762
Sample 25 | 15:58 19/12/2019 | 18/12/2019 | 1 | Charlie | NEPR-2017-07 | CX0212191103-01 | 2MPa CD | 5 | 32.6 | 0.69 | 100.6805 | 19.945 | 2.2159 | 6.8433 | 23.3252 | 1346.0022 | 40.3 | 10.28 | 7.4 | 170.1 | 3.5649 | 2.88 | FAIL | 357.079 | R&D |  |  | 1.1482
Sample 26 | 16:27 19/12/2019 | 18/12/2019 | 1 | Charlie | NEPR-2017-07 | CX0212191103-01 | 2MPa CD | 6 | 35.1971 | 0.885 | 99.9329 | 19.925 | 1.815 | 5.1533 | 32.1438 | 1344.9014 | 40.26 | 10.5 | 8.5 | 171.1 | 3.1249 | 2 | FAIL | 325.0177 | R&D |  |  | 1.1894
Sample 1 | 12:53 03/01/2020 | 02/01/2020 | 1 | Charlie | NEPR-2017-07 | CX0215191220-01-NONIP | MD 1 | 1 | 137.7275 | 0.7625 | 214.4376 | 19.9675 | 6.0615 | 9.4375 | 185.3441 | 2967.4714 | 39.92 | 10.93 | 9.24 | 133.6 | 2.2637 | 1.69 | PASS | 1471.3375 | R&D |  |  | 4.3319
Sample 2 | 12:57 03/01/2020 | 02/01/2020 | 1 | Charlie | NEPR-2017-07 | CX0215191220-01-NONIP | MD 2 | 2 | 157.1848 | 0.8525 | 217.4303 | 19.5325 | 6.6878 | 9.251 | 189.3722 | 3072.3582 | 39.73 | 10.78 | 9.42 | 132.7 | 2.2161 | 1.36 | PASS | 1425.5583 | R&D |  |  | 5.1068
Sample 3 | 12:59 03/01/2020 | 02/01/2020 | 1 | Charlie | NEPR-2017-07 | CX0215191220-01-NONIP | MD 3 | 3 | 192.7334 | 0.94749 | 255.5982 | 19.1175 | 8.6887 | 11.5228 | 206.3948 | 3700.897 | 40.18 | 11.24 | 9.1 | 137.5 | 2.3503 | 2.14 | PASS | 1704.1377 | R&D |  |  | 5.6952
Sample 4 | 13:02 03/01/2020 | 02/01/2020 | 1 | Charlie | NEPR-2017-07 | CX0215191220-01-NONIP | MD 4 | 4 | 159.0558 | 0.85249 | 261.5854 | 19.835 | 7.1776 | 11.8044 | 189.851 | 3473.8335 | 40.14 | 11.07 | 9.1 | 135.7 | 2.3219 | 1.97 | PASS | 1569.1027 | R&D |  |  | 4.8503
Sample 5 | 13:05 03/01/2020 | 02/01/2020 | 1 | Charlie | NEPR-2017-07 | CX0215191220-01-NONIP | MD 5 | 5 | 180.0108 | 0.7875 | 252.6047 | 16.0825 | 8.5035 | 11.9327 | 234.6894 | 3667.1543 | 39.73 | 11.17 | 8.94 | 134.4 | 2.365 | 2.23 | PASS | 2066.8187 | R&D |  |  | 5.4471
Sample 6 | 13:07 03/01/2020 | 02/01/2020 | 1 | Charlie | NEPR-2017-07 | CX0215191220-01-NONIP | MD 6 | 6 | 142.217 | 0.78751 | 228.282 | 19.9625 | 6.1523 | 9.8755 | 182.0161 | 3212.1504 | 39.62 | 11.12 | 9.355 | 135.6 | 2.2866 | 1.765 | PASS | 1402.8268 | R&D |  |  | 4.3543
Sample 7 | 13:10 03/01/2020 | 02/01/2020 | 1 | Charlie | NEPR-2017-07 | CX0215191220-01-NONIP | CD 1 | 7 | 67.3779 | 0.6525 | 107.791 | 17.47 | 3.6583 | 5.8526 | 98.291 | 1502.8486 | 39.91 | 10.38 | 8.32 | 133.7 | 2.5166 | 2.06 | FAIL | 1069.0597 | R&D |  |  | 2.3503
Sample 8 | 13:13 03/01/2020 | 02/01/2020 | 1 | Charlie | NEPR-2017-07 | CX0215191220-01-NONIP | CD 2 | 8 | 85.7135 | 0.745 | 119.3911 | 19.9575 | 4.3832 | 6.1054 | 112.5391 | 1635.269 | 39.66 | 10.87 | 8.6 | 134.5 | 2.4646 | 2.27 | PASS | 1115.3091 | R&D |  |  | 2.7436
Sample 9 | 13:15 03/01/2020 | 02/01/2020 | 1 | Charlie | NEPR-2017-07 | CX0215191220-01-NONIP | CD 3 | 9 | 93.1974 | 0.77 | 123.133 | 17.96 | 4.2078 | 5.5593 | 119.2093 | 1725.2496 | 40.12 | 10.75 | 9.1 | 136.6 | 2.3385 | 1.65 | PASS | 985.746 | R&D |  |  | 3.0152
Sample 10 | 13:17 03/01/2020 | 02/01/2020 | 1 | Charlie | NEPR-2017-07 | CX0215191220-01-NONIP | CD 4 | 10 | 84.5909 | 0.63501 | 127.6234 | 17.2375 | 4.7085 | 7.1037 | 129.8118 | 1711.072 | 39.69 | 11 | 8.24 | 135.9 | 2.5971 | 2.76 | PASS | 1461.4756 | R&D |  |  | 2.6421
Sample 11 | 13:20 03/01/2020 | 02/01/2020 | 1 | Charlie | NEPR-2017-07 | CX0215191220-01-NONIP | CD 5 | 11 | 81.2232 | 0.6675 | 115.6491 | 18.73 | 4.2325 | 6.0264 | 119.6175 | 1574.53 | 40.03 | 10.5 | 8.48 | 136.2 | 2.5077 | 2.02 | PASS | 1225.0718 | R&D |  |  | 2.7606
Sample 12 | 13:23 03/01/2020 | 02/01/2020 | 1 | Charlie | NEPR-2017-07 | CX0215191220-01-NONIP | CD 6 | 12 | 72.2425 | 0.695 | 111.533 | 19.965 | 3.5062 | 5.413 | 99.389 | 1534.7844 | 39.82 | 11.2 | 8.81 | 134.3 | 2.3926 | 2.39 | FAIL | 912.5347 | R&D |  |  | 2.1694
Sample 1 | 14:26 03/01/2020 | 20/12/2019 | 14 | Charlie | NEPR-2017-07 | CX0215191220-01-NIP | CTRL MD1 | 1 | 180.7591 | 0.7475 | 349.5213 | 19.95 | 7.5715 | 14.6405 | 250.7523 | 5088.4097 | 40.1 | 11.37 | 9.45 | 133.8 | 2.2068 | 1.92 | PASS | 1852.4441 | R&D |  |  | 5.2303
Sample 2 | 14:29 03/01/2020 | 20/12/2019 | 14 | Charlie | NEPR-2017-07 | CX0215191220-01-NIP | CTRL MD2 | 1 | 210.3206 | 0.9275 | 366.3601 | 16.2 | 10.4463 | 18.1965 | 233.0261 | 5511.5615 | 39.9 | 11.2 | 8.7 | 131.6 | 2.3694 | 2.5 | PASS | 2217.246 | R&D |  |  | 6.3032
Sample 3 | 14:32 03/01/2020 | 20/12/2019 | 14 | Charlie | NEPR-2017-07 | CX0215191220-01-NIP | CTRL MD3 | 1 | 228.282 | 0.8875 | 365.6117 | 19.2325 | 10.0813 | 16.1461 | 267.3171 | 5665.21 | 40.13 | 11.55 | 9.2 | 135.6 | 2.2955 | 2.35 | PASS | 2138.6224 | R&D |  |  | 6.3963
Sample 4 | 14:34 03/01/2020 | 20/12/2019 | 14 | Charlie | NEPR-2017-07 | CX0215191220-01-NIP | CTRL MD4 | 1 | 204.7077 | 0.9725 | 332.3083 | 19.925 | 8.9472 | 14.5243 | 214.3615 | 4826.9937 | 39.68 | 11.4 | 9.3 | 131.4 | 2.2255 | 2.1 | PASS | 1679.0604 | R&D |  |  | 5.9545
Sample 5 | 14:36 03/01/2020 | 20/12/2019 | 14 | Charlie | NEPR-2017-07 | CX0215191220-01-NIP | CTRL MD5 | 1 | 212.5658 | 0.80251 | 295.263 | 19.9025 | 10.9561 | 15.2185 | 271.7713 | 4744.9478 | 40.28 | 11.28 | 8.5 | 133.7 | 2.4406 | 2.78 | PASS | 2746.6124 | R&D |  |  | 6.2212
Sample 6 | 14:38 03/01/2020 | 20/12/2019 | 14 | Charlie | NEPR-2017-07 | CX0215191220-01-NIP | CTRL MD6 | 1 | 217.4303 | 0.8475 | 342.4116 | 19.9625 | 10.5506 | 16.6152 | 262.299 | 5073.9224 | 40.1 | 10.85 | 8.78 | 128 | 2.2722 | 2.07 | PASS | 2416.0661 | R&D |  |  | 6.9089
Sample 7 | 14:40 03/01/2020 | 20/12/2019 | 14 | Charlie | NEPR-2017-07 | CX0215191220-01-NIP | CTRL CD1 | 1 | 145.5848 | 0.8975 | 188.9914 | 19.8975 | 6.6248 | 8.6 | 162.3419 | 2696.7798 | 40.07 | 11.44 | 9.07 | 136.5 | 2.3474 | 2.37 | PASS | 1357.4679 | R&D |  |  | 4.1642
Sample 8 | 14:43 03/01/2020 | 20/12/2019 | 14 | Charlie | NEPR-2017-07 | CX0215191220-01-NIP | CTRL CD2 | 1 | 152.6945 | 0.88 | 233.5207 | 19.9575 | 7.852 | 12.0083 | 175.5511 | 3358.6973 | 40.09 | 11.4 | 8.53 | 134.8 | 2.4637 | 2.87 | PASS | 1763.845 | R&D |  |  | 4.3961
Sample 9 | 14:46 03/01/2020 | 20/12/2019 | 14 | Charlie | NEPR-2017-07 | CX0215191220-01-NIP | CTRL CD3 | 1 | 148.9534 | 1.0225 | 198.3472 | 19.3275 | 6.3154 | 8.4096 | 146.9326 | 2738.9749 | 40.21 | 11.16 | 9.38 | 131.4 | 2.1774 | 1.78 | PASS | 1106.9186 | R&D |  |  | 4.4615
Sample 10 | 14:48 03/01/2020 | 20/12/2019 | 14 | Charlie | NEPR-2017-07 | CX0215191220-01-NIP | CTRL CD4 | 1 | 162.7986 | 0.635 | 217.8053 | 19.965 | 8.5362 | 11.4204 | 264.2526 | 3155.7861 | 40.16 | 10.76 | 8.44 | 131.6 | 2.4266 | 2.32 | PASS | 2736.1394 | R&D |  |  | 5.252
Sample 11 | 14:51 03/01/2020 | 20/12/2019 | 14 | Charlie | NEPR-2017-07 | CX0215191220-01-NIP | CTRL CD5 | 1 | 157.9332 | 0.7925 | 220.0497 | 19.695 | 8.2281 | 11.4643 | 205.0974 | 3169.0168 | 39.85 | 10.84 | 8.5 | 129.8 | 2.395 | 2.34 | PASS | 2095.1493 | R&D |  |  | 5.0592
Sample 12 | 14:53 03/01/2020 | 20/12/2019 | 14 | Charlie | NEPR-2017-07 | CX0215191220-01-NIP | CTRL CD6 | 1 | 140.346 | 0.855 | 223.7916 | 19.9275 | 6.079 | 9.6934 | 167.32 | 3117.7207 | 40.04 | 11.09 | 9.3 | 131.9 | 2.2138 | 1.79 | PASS | 1298.808 | R&D |  |  | 4.275
Sample 13 | 14:56 03/01/2020 | 20/12/2019 | 14 | Charlie | NEPR-2017-07 | CX0215191220-01-NIP | 2MPa MD1 | 1 | 174.772 | 0.86999 | 299.3791 | 19.59 | 8.391 | 14.3735 | 206.4584 | 4185.5195 | 39.8 | 10.68 | 8.86 | 126.2 | 2.2368 | 1.82 | PASS | 1864.6116 | R&D |  |  | 5.7748
Sample 14 | 14:58 03/01/2020 | 20/12/2019 | 14 | Charlie | NEPR-2017-07 | CX0215191220-01-NIP | 2MPa MD2 | 1 | 194.6044 | 0.89001 | 316.5921 | 19.945 | 9.9241 | 16.145 | 227.7345 | 4783.2783 | 39.77 | 10.84 | 8.6 | 128.1 | 2.3409 | 2.24 | PASS | 2250.7014 | R&D |  |  | 6.2464
Sample 15 | 15:00 03/01/2020 | 20/12/2019 | 14 | Charlie | NEPR-2017-07 | CX0215191220-01-NIP | 2MPa MD3 | 1 | 188.2431 | 0.83 | 330.0631 | 15.8825 | 9.7343 | 17.0681 | 230.9219 | 4416.0312 | 39.68 | 10.76 | 8.55 | 127.7 | 2.3525 | 2.21 | PASS | 2327.7433 | R&D |  |  | 6.1463
Sample 16 | 15:02 03/01/2020 | 20/12/2019 | 14 | Charlie | NEPR-2017-07 | CX0215191220-01-NIP | 2MPa MD4 | 1 | 205.4561 | 0.86499 | 310.605 | 19.8175 | 9.9459 | 15.036 | 245.7024 | 4307.4399 | 40.013 | 10.65 | 8.8 | 128.5 | 2.2809 | 1.85 | PASS | 2252.6839 | R&D |  |  | 6.7906
Sample 17 | 15:04 03/01/2020 | 20/12/2019 | 14 | Charlie | NEPR-2017-07 | CX0215191220-01-NIP | 2MPa MD5 | 1 | 228.6562 | 0.925 | 326.6954 | 18.315 | 11.6555 | 16.653 | 256.4686 | 4660.7563 | 39.88 | 10.58 | 8.59 | 130.2 | 2.3754 | 1.99 | PASS | 2536.5271 | R&D |  |  | 7.6833
Sample 18 | 15:06 03/01/2020 | 20/12/2019 | 14 | Charlie | NEPR-2017-07 | CX0215191220-01-NIP | 2MPa MD6 | 1 | 209.198 | 0.9775 | 302.7469 | 19.67 | 11.6496 | 16.859 | 220.6053 | 4433.8276 | 40.06 | 10.27 | 8.2 | 125.3 | 2.384 | 2.07 | PASS | 2496.9137 | R&D |  |  | 7.4267
Sample 19 | 15:08 03/01/2020 | 20/12/2019 | 14 | Charlie | NEPR-2017-07 | CX0215191220-01-NIP | 2MPa CD1 | 1 | 106.2943 | 0.84001 | 176.643 | 19.96 | 5.6947 | 9.4636 | 124.4123 | 2777.7461 | 39.68 | 10.54 | 8.4 | 126.3 | 2.3683 | 2.14 | PASS | 1322.4945 | R&D |  |  | 3.617
Sample 20 | 15:11 03/01/2020 | 20/12/2019 | 14 | Charlie | NEPR-2017-07 | CX0215191220-01-NIP | 2MPa CD2 | 1 | 110 | 0.95 | 191.985 | 19.9575 | 5.6817 | 9.9164 | 92.4562 | 2810.5818 | 40.1 | 10.59 | 8.51 | 129 | 2.3626 | 2.08 | PASS | 935.2827 | R&D |  |  | 3.669
Sample 21 | 15:14 03/01/2020 | 20/12/2019 | 14 | Charlie | NEPR-2017-07 | CX0215191220-01-NIP | 2MPa CD3 | 1 | 87.6 | 0.74 | 178.8882 | 19.925 | 4.6475 | 9.4906 | 103.5977 | 2668.0803 | 40.07 | 10.43 | 8.4 | 129.5 | 2.4046 | 2.03 | PASS | 1090.5179 | R&D |  |  | 3.0144
Sample 22 | 15:16 03/01/2020 | 20/12/2019 | 14 | Charlie | NEPR-2017-07 | CX0215191220-01-NIP | 2MPa CD4 | 1 | 67 | 0.56 | 177.7656 | 19.895 | 3.5821 | 9.504 | 66.564 | 2578.9617 | 40.24 | 10.44 | 8.35 | 126.2 | 2.3474 | 2.09 | FAIL | 710.3335 | R&D |  |  | 2.2914
Sample 23 | 15:19 03/01/2020 | 20/12/2019 | 14 | Charlie | NEPR-2017-07 | CX0215191220-01-NIP | 2MPa CD5 | 1 | 66.6 | 0.45 | 152.3203 | 19.875 | 3.8858 | 8.8872 | 42.6899 | 2234.8645 | 40.17 | 10.25 | 8 | 125.2 | 2.435 | 2.25 | FAIL | 518.9113 | R&D |  |  | 2.3671
Sample 24 | 15:21 03/01/2020 | 20/12/2019 | 14 | Charlie | NEPR-2017-07 | CX0215191220-01-NIP | 2MPa CD6 | 1 | 21.4 | 0.22 | 143.3396 | 19.9675 | 1.2739 | 8.5325 | 29.046 | 2003.0555 | 39.77 | 10.255 | 7.96 | 121.9 | 2.4067 | 2.295 | FAIL | 362.019 | R&D |  |  | 0.7675
Sample 1 | 15:05 14/01/2020 | 13/01/2020 | 1 | Charlie | NEPR-2017-07 | CX0212191103-01 (Lam trial) | 65E MD 1 | 1 | 232.7914 | 1.0625 | 323.1484 | 19.9375 | 10.4339 | 14.4837 | 222.8699 | 5167.5181 | 39.54 | 10.5 | 9.2 | 126.8 | 2.1786 | 1.3 | PASS | 1809.636 | R&D | 6.5 | 40% | 8.0102
Sample 2 | 15:11 14/01/2020 | 13/01/2020 | 1 | Charlie | NEPR-2017-07 | CX0212191103-01 (Lam trial) | 65E MD 2 | 1 | 213.2953 | 0.75 | 321.2737 | 14.6975 | 12.3903 | 18.6627 | 296.6263 | 5261.562 | 39.26 | 10.9 | 8.11 | 126.6 | 2.4851 | 2.79 | PASS | 3541.089 | R&D | 6.5 | 40% | 6.8591
Sample 3 | 15:13 14/01/2020 | 13/01/2020 | 1 | Charlie | NEPR-2017-07 | CX0212191103-01 (Lam trial) | 65E MD 3 | 1 | 197.5485 | 0.8825 | 323.5233 | 19.96 | 9.3712 | 15.3471 | 230.2547 | 4974.7764 | 40.1 | 10.55 | 8.88 | 121 | 2.1238 | 1.67 | PASS | 2050.0541 | R&D | 6.5 | 40% | 6.6392
Sample 4 | 15:16 14/01/2020 | 13/01/2020 | 1 | Charlie | NEPR-2017-07 | CX0212191103-01 (Lam trial) | 65E MD 4 | 1 | 209.5461 | 0.8975 | 305.9018 | 18.255 | 10.2475 | 14.9596 | 241.4832 | 4905.167 | 39.88 | 10.42 | 8.77 | 120.8 | 2.1587 | 1.65 | PASS | 2244.2586 | R&D | 6.5 | 40% | 7.2591
Sample 5 | 15:19 14/01/2020 | 13/01/2020 | 1 | Charlie | NEPR-2017-07 | CX0212191103-01 (Lam trial) | 65E CD 1 | 1 | 169.4291 | 0.9325 | 275.9078 | 17.68 | 9.3497 | 15.2255 | 184.302 | 4221.4521 | 38.8 | 10.58 | 8.37 | 128.6 | 2.4749 | 2.21 | PASS | 2025.1723 | R&D | 6.5 | 40% | 5.8516
Sample 6 | 15:22 14/01/2020 | 13/01/2020 | 1 | Charlie | NEPR-2017-07 | CX0212191103-01 (Lam trial) | 65E CD 2 | 1 | 172.0536 | 0.7775 | 248.9132 | 15.14 | 9.0443 | 13.0845 | 225.213 | 4049.7041 | 39.31 | 10.5 | 8.52 | 129.5 | 2.4166 | 1.98 | PASS | 2315.8568 | R&D | 6.5 | 40% | 5.9549
Sample 7 | 15:24 14/01/2020 | 13/01/2020 | 1 | Charlie | NEPR-2017-07 | CX0212191103-01 (Lam trial) | 65E CD 3 | 1 | 196.4237 | 1.1725 | 277.0326 | 19.95 | 10.6288 | 14.9907 | 166.9675 | 4088.1072 | 39.38 | 10.39 | 8.39 | 129.6 | 2.4516 | 2 | PASS | 1794.7769 | R&D | 6.5 | 40% | 6.9307
Sample 8 | 15:28 14/01/2020 | 13/01/2020 | 1 | Charlie | NEPR-2017-07 | CX0212191103-01 (Lam trial) | 65E CD 4 (INVALID) | 1 | 137.9354 | 0.89001 | 241.4147 | 17.115 | 7.3335 | 12.8351 | 154.0769 | 3607.3367 | 39.42 | 10.51 | 8.46 | 123.3 | 2.3108 | 2.05 | PASS | 1613.8006 | R&D | 6.5 | 40% | 4.7517
Sample 9 | 15:33 14/01/2020 | 13/01/2020 | 1 | Charlie | NEPR-2017-07 | CX0212191103-01 (Lam trial) | 73A MD 1 | 1 | 208.4213 | 0.82999 | 566.8496 | 19.9475 | 10.4171 | 28.3316 | 257.0169 | 8775.7158 | 40.39 | 11.37 | 8.62 | 137.5 | 2.4683 | 2.75 | PASS | 2483.7396 | R&D | 7 | 42% | 5.9874
Sample 10 | 15:36 14/01/2020 | 13/01/2020 | 1 | Charlie | NEPR-2017-07 | CX0212191103-01 (Lam trial) | 73A MD 2 | 1 | 209.1712 | 1.4075 | 530.8568 | 19.94 | 12.0202 | 30.5062 | 149.962 | 8167.1782 | 40.28 | 11.37 | 8.05 | 138.9 | 2.6773 | 3.32 | PASS | 1784.2027 | R&D | 7 | 42% | 6.0254
Sample 11 | 15:38 14/01/2020 | 13/01/2020 | 1 | Charlie | NEPR-2017-07 | CX0212191103-01 (Lam trial) | 73A MD 3 | 1 | 210.2959 | 0.735 | 551.4777 | 16.8425 | 11.2087 | 29.3936 | 300.4987 | 8734.0469 | 39.98 | 8.39 | 8.39 | 135.8 | 2.5303 | 0 | PASS | 3181.6617 | R&D | 7 | 42% | 11.2087
Sample 12 | 15:42 14/01/2020 | 13/01/2020 | 1 | Charlie | NEPR-2017-07 | CX0212191103-01 (Lam trial) | 73A MD 4 | 1 | 163.0554 | 1.4425 | 526.7326 | 17.2125 | 8.6938 | 28.0844 | 110.6295 | 8091.4229 | 40.35 | 11.38 | 8.35 | 135.6 | 2.5154 | 3.03 | PASS | 1177.3568 | R&D | 7 | 42% | 4.6806
Sample 13 | 15:45 14/01/2020 | 13/01/2020 | 1 | Charlie | NEPR-2017-07 | CX0212191103-01 (Lam trial) | 73A CD 1 | 1 | 152.6 | 0.7 | 469.744 | 19.75 | 8.6347 | 26.58 | 120.5501 | 7670.2578 | 39.91 | 11.46 | 8.15 | 136.1 | 2.6152 | 3.31 | PASS | 1394.9317 | R&D | 7 | 42% | 4.3671
Sample 14 | 15:51 14/01/2020 | 13/01/2020 | 1 | Charlie | NEPR-2017-07 | CX0212191103-01 (Lam trial) | 73A CD 2 | 1 | 190.4 | 0.53 | 469.7429 | 15.355 | 9.8259 | 24.2417 | 130.4986 | 7940.1528 | 40.23 | 11.62 | 8.5 | 137.9 | 2.5204 | 3.12 | PASS | 1320.5018 | R&D | 7 | 42% | 5.2577
Sample 15 | 15:55 14/01/2020 | 13/01/2020 | 1 | Charlie | NEPR-2017-07 | CX0212191103-01 (Lam trial) | 73A CD 3 | 1 | 158.9 | 0.51 | 401.5077 | 19.665 | 8.4021 | 21.2303 | 114.7099 | 6841.2686 | 40.3 | 11.64 | 8.39 | 135 | 2.4954 | 3.25 | PASS | 1204.8973 | R&D | 7 | 42% | 4.3652
Sample 1 | 12:57 23/01/2020 | 22/01/2020 | 0 | Charlie | NEPR-2017-07 | 200121EX1 | MD 1 | 1 | 197.9 | 0.47 | 723.5682 | 18.695 | 7.6242 | 27.8759 | 240.6848 | 12549.2656 | 40.13 | 12.4 | 9.85 | 151.5 | 2.3955 | 2.55 |  | 1568.9564 | R&D |  |  | 4.8109
Sample 2 | 13:03 23/01/2020 | 22/01/2020 | 0 | Charlie | NEPR-2017-07 | 200121EX1 | MD 2 | 1 | 185.6 | 0.76 | 772.6834 | 17.895 | 7.2618 | 30.232 | 193.4551 | 12479.8721 | 40 | 12.3 | 9.79 | 150 | 2.394 | 2.51 |  | 1288.5819 | R&D |  |  | 4.6004
Sample 3 | 13:06 23/01/2020 | 22/01/2020 | 0 | Charlie | NEPR-2017-07 | 200121EX1 | MD 3 | 1 | 212.9 | 0.55 | 745.3139 | 19.955 | 8.2523 | 28.8894 | 230.1983 | 12304.1006 | 40.13 | 12.22 | 9.82 | 150.7 | 2.3901 | 2.4 |  | 1514.3925 | R&D |  |  | 5.3291
Sample 4 | 13:08 23/01/2020 | 22/01/2020 | 0 | Charlie | NEPR-2017-07 | 200121EX1 | MD 4 | 1 | 207.3 | 0.87 | 774.933 | 19.8275 | 9.0628 | 33.8788 | 199.5199 | 12745.0566 | 40.1 | 12.25 | 9.25 | 148.4 | 2.5005 | 3 |  | 1571.6528 | R&D |  |  | 5.1674
Sample 5 | 13:11 23/01/2020 | 22/01/2020 | 0 | Charlie | NEPR-2017-07 | 200121EX1 | CD 1 | 1 | 104.6 | 0.43 | 588.5953 | 19.1775 | 4.3727 | 24.6056 | 177.5952 | 10224.6143 | 40.18 | 12.3 | 9.45 | 146.9 | 2.418 | 2.85 |  | 1309.3805 | R&D |  |  | 2.5811
Sample 6 | 13:15 23/01/2020 | 22/01/2020 | 0 | Charlie | NEPR-2017-07 | 200121EX1 | CD 2 | 1 | 108.7 | 0.57 | 641.4597 | 19.845 | 4.4065 | 26.0035 | 178.3829 | 10906.4648 | 40.15 | 12.3 | 9.6 | 148 | 2.3999 | 2.7 |  | 1255.4345 | R&D |  |  | 2.6843
Sample 7 | 13:19 23/01/2020 | 22/01/2020 | 0 | Charlie | NEPR-2017-07 | 200121EX1 | CD 3 | 1 | 125.6 | 0.5 | 650.0829 | 18.5025 | 4.9909 | 25.8319 | 185.9485 | 10882.2422 | 40.12 | 13.03 | 9.7 | 148.6 | 2.3865 | 3.33 |  | 1269.5695 | R&D |  |  | 2.7659
Sample 8 | 13:22 23/01/2020 | 22/01/2020 | 0 | Charlie | NEPR-2017-07 | 200121EX1 | CD 4 | 1 | 125.2 | 0.93 | 652.3325 | 19.165 | 5.0691 | 26.4114 | 130.8257 | 10681.1943 | 40.2 | 12.33 | 9.6 | 148 | 2.3969 | 2.73 |  | 919.5882 | R&D |  |  | 3.0729
Sample 9 | 13:24 23/01/2020 | 22/01/2020 | 0 | Charlie | NEPR-2017-07 | 200121EX1 | CD 5 | 1 | 107.2 | 0.55 | 612.5905 | 19.8875 | 4.626 | 26.4349 | 166.2502 | 10282.2705 | 40.19 | 12.16 | 9.3 | 145.2 | 2.428 | 2.86 |  | 1285.6871 | R&D |  |  | 2.7058
Sample 10 | 13:26 23/01/2020 | 22/01/2020 | 0 | Charlie | NEPR-2017-07 | 200121EX2 | MD 1 | 1 | 173.6 | 0.55 | 600.5928 | 19.95 | 6.7804 | 23.4578 | 164.3878 | 9727.7998 | 40.07 | 11.8 | 9.79 | 145.2 | 2.3134 | 2.01 |  | 1093.0555 | R&D |  |  | 4.6672
Sample 11 | 13:30 23/01/2020 | 22/01/2020 | 0 | Charlie | NEPR-2017-07 | 200121EX2 | MD 2 | 1 | 169.4 | 0.6 | 596.4687 | 19.725 | 8.7277 | 30.7307 | 165.7534 | 9380.0986 | 39.92 | 11.78 | 8.54 | 145.3 | 2.6638 | 3.24 |  | 1666.6269 | R&D |  |  | 4.5869
Sample 12 | 13:33 23/01/2020 | 22/01/2020 | 0 | Charlie | NEPR-2017-07 | 200121EX2 | MD 3 | 1 | 172.1 | 0.47 | 587.0956 | 19.2775 | 8.0528 | 27.4712 | 181.5014 | 9539.7988 | 40.02 | 11.78 | 8.95 | 145 | 2.5302 | 2.83 |  | 1581.5164 | R&D |  |  | 4.6484
Sample 13 | 13:35 23/01/2020 | 22/01/2020 | 0 | Charlie | NEPR-2017-07 | 200121EX2 | MD 4 | 1 | 170.6 | 0.54 | 590.8448 | 19.6925 | 6.7841 | 23.4955 | 159.1945 | 9460.2363 | 40.09 | 12.17 | 9.7 | 145.7 | 2.3417 | 2.47 |  | 1087.7195 | R&D |  |  | 4.3098
Sample 14 | 13:37 23/01/2020 | 22/01/2020 | 0 | Charlie | NEPR-2017-07 | 200121EX2 | CD 1 | 1 | 105.3 | 0.6 | 360.6409 | 19.89 | 4.9517 | 16.959 | 103.6607 | 5930.7705 | 40.09 | 11.48 | 8.92 | 141.6 | 2.4748 | 2.56 |  | 910.8006 | R&D |  |  | 2.9895
Sample 15 | 13:40 23/01/2020 | 22/01/2020 | 0 | Charlie | NEPR-2017-07 | 200121EX2 | CD 2 | 1 | 102.3 | 0.46 | 380.137 | 19.7075 | 5.4574 | 20.2791 | 110.5737 | 6281.3916 | 40.04 | 11.53 | 8.38 | 143 | 2.6637 | 3.15 |  | 1173.1826 | R&D |  |  | 2.8828
Sample 16 | 13:42 23/01/2020 | 22/01/2020 | 0 | Charlie | NEPR-2017-07 | 200121EX2 | CD 3 | 1 | 106.8 | 0.73 | 395.134 | 19.9025 | 4.9577 | 18.3423 | 104.1875 | 6336.7378 | 40.25 | 11.553 | 8.96 | 143.6 | 2.4886 | 2.593 |  | 899.6336 | R&D |  |  | 2.982
Sample 17 | 13:44 23/01/2020 | 22/01/2020 | 0 | Charlie | NEPR-2017-07 | 200121EX2 | CD 4 | 1 | 94.1 | 0.83 | 370.3889 | 16.8675 | 5.0282 | 19.7915 | 87.6096 | 6070.6543 | 40.07 | 12.2 | 8.37 | 141.9 | 2.6443 | 3.83 |  | 932.172 | R&D |  |  | 2.3667
Sample 18 | 13:47 23/01/2020 | 22/01/2020 | 0 | Charlie | NEPR-2017-07 | 200121EX2 | CD 5 | 1 | 95.2 | 0.6 | 400.7578 | 19.735 | 4.3974 | 18.5116 | 106.4035 | 6335.1523 | 40.18 | 11.45 | 8.99 | 140 | 2.4224 | 2.46 |  | 911.1862 | R&D |  |  | 2.7109
Note on H74: Charles Plumridge: INVALID TEST

## Data of comparisons
[30 empty] | H | I | J | K | L | M | N | O | P | Q | R | S | T | U | V | W | X | Y | Z | AA | AB | AC
Result Info. | Test Started | DATE OF SAMPLES HYDRATION | SAMPLE AGE, days | Operator | R&D PROJECT NO | Batch ID | SECTION ID | Specimen Number | 1st Crack , N | 1st Crack Displacement , mm | Ultimate Load , N | Ultimate Load Displacement , mm | 1st Crack Strength (cement only), MPa | Ultimate Strength , MPa | Slope Gradient , N/mm | Area , N.mm | Width , | Thickness , | Thickness NO PVC , | Weight , | Density , g/cm3 | PVC thickness , mm | OVERALL RESULT | Ef Modulus of elasticity, N/mm2 | Date of production | Roller Gap (mm) | Reduction Ratio | 1st Crack Strength (FULL thickness), MPa | Sample types | H: Cell ranges for each listed sample type
Sample 1 | 10:31 03/01/2020 | 2/1/20 | 1 | Chris | NEPR2017_07 | CX0215191219-01 | RMD | 1 | 189.7398 | 0.8775 | 225.6626 | 16.2125 | 9.3303 | 11.0968 | 224.289 | 3373.6575 | 39.66 | 9.97 | 8.77 | 119.3 | 2.1437 | 1.2 | PASS | 2096.025 | R&D |  |  | 7.2195 | CX0215191219-01 MD | #VALUE! | #VALUE! | #VALUE! | #VALUE! | #VALUE! | #VALUE! | #VALUE! | #VALUE! | #VALUE! | #VALUE! | #VALUE! | #VALUE! | #VALUE! | #VALUE! | #VALUE! | #VALUE! | #VALUE! | #VALUE! | #VALUE! | #VALUE! | #VALUE! | #VALUE!
Sample 2 | 10:34 03/01/2020 | 2/1/20 | 1 | Chris | NEPR2017_07 | CX0215191219-01 | RCMD1 | 2 | 86.4619 | 0.725 | 125.3782 | 19.9625 | 4.0626 | 5.8911 | 116.5483 | 1776.6935 | 39.5 | 9.9 | 8.99 | 127.8 | 2.2493 | 0.91 | PASS | 1015.2428 | R&D |  |  | 3.35 | CX0215191219-01 CD | 86.4619 | 0.725 | 125.3782 | 19.9625 | 4.0626 | 5.8911 | 116.5483 | 1776.6935 | 39.5 | 9.9 | 8.99 | 127.8 | 2.2493 | 0.91 | PASS | 1015.2428 | R&D | 0 | 0 | 3.35 | 0 | CX0215191219-01 CD
Sample 3 | 10:37 03/01/2020 | 2/1/20 | 1 | Chris | NEPR2017_07 | CX0215191219-01 | RCMD2 | 3 | 84.5909 | 0.795 | 116.3975 | 19.895 | 4.2421 | 5.8371 | 103.2312 | 1707.5464 | 38.19 | 10.85 | 8.85 | 126.2 | 2.3337 | 2 | PASS | 974.9257 | R&D |  |  | 2.8223 | CX0215191220-01 MD | #VALUE! | #VALUE! | #VALUE! | #VALUE! | #VALUE! | #VALUE! | #VALUE! | #VALUE! | #VALUE! | #VALUE! | #VALUE! | #VALUE! | #VALUE! | #VALUE! | #VALUE! | #VALUE! | #VALUE! | #VALUE! | #VALUE! | #VALUE! | #VALUE! | #VALUE!
Sample 4 | 10:39 03/01/2020 | 2/1/20 | 1 | Chris | NEPR2017_07 | CX0215191219-01 | RMD1 | 4 | 125.7524 | 0.7425 | 244.3724 | 19.5575 | 5.4344 | 10.5607 | 172.5773 | 3363.981 | 39.45 | 10.53 | 9.38 | 128.9 | 2.1771 | 1.15 | PASS | 1325.1592 | R&D |  |  | 4.3122 | CX0215191220-01 CD | #VALUE! | #VALUE! | #VALUE! | #VALUE! | #VALUE! | #VALUE! | #VALUE! | #VALUE! | #VALUE! | #VALUE! | #VALUE! | #VALUE! | #VALUE! | #VALUE! | #VALUE! | #VALUE! | #VALUE! | #VALUE! | #VALUE! | #VALUE! | #VALUE! | #VALUE!
Sample 5 | 10:42 03/01/2020 | 2/1/20 | 1 | Chris | NEPR2017_07 | CX0215191219-01 | RMD2 | 5 | 101.8039 | 1.4975 | 226.0368 | 19.935 | 4.4781 | 9.9429 | 65.0109 | 3221.1475 | 39.09 | 10.7 | 9.34 | 128.8 | 2.2049 | 1.36 | PASS | 510.293 | R&D |  |  | 3.4121
Sample 6 | 10:47 03/01/2020 | 2/1/20 | 1 | Chris | NEPR2017_07 | CX0215191220-01 | C45 | 6 | 161.6752 | 0.79001 | 218.9271 | 16.97 | 7.679 | 10.3983 | 211.0078 | 3132.1609 | 40.05 | 10.21 | 8.88 | 121.9 | 2.1422 | 1.33 | PASS | 1881.0361 | R&D |  |  | 5.8087
Sample 7 | 10:50 03/01/2020 | 2/1/20 | 1 | Chris | NEPR2017_07 | CX0215191220-01 | CM1 | 7 | 214.4376 | 1.005 | 305.7413 | 19.69 | 9.839 | 14.0282 | 219.3182 | 4366.0254 | 39.74 | 10.49 | 9.07 | 121 | 2.0981 | 1.42 | PASS | 1849.119 | R&D |  |  | 7.3555
Sample 8 | 10:52 03/01/2020 | 2/1/20 | 1 | Chris | NEPR2017_07 | CX0215191220-01 | CM2 | 8 | 212.5658 | 0.9625 | 295.6371 | 15.945 | 9.0692 | 12.6135 | 226.4079 | 4384.3579 | 39.62 | 10.63 | 9.42 | 121 | 2.0263 | 1.21 | PASS | 1709.0876 | R&D |  |  | 7.122
Sample 9 | 10:55 03/01/2020 | 2/1/20 | 1 | Chris | NEPR2017_07 | CX0215191220-01 | CCMD1 | 9 | 80.849 | 1.1475 | 133.9847 | 19.95 | 3.141 | 5.2053 | 66.3337 | 1770.1862 | 38 | 10.82 | 10.08 | 123.1 | 2.0086 | 0.74 | FAIL | 426.0975 | R&D |  |  | 2.726
Sample 10 | 10:57 03/01/2020 | 2/1/20 | 1 | Chris | NEPR2017_07 | CX0215191220-01 | CCMD2 | 10 | 150.0751 | 0.9975 | 168.4107 | 18.41 | 8.3345 | 9.3528 | 150.4881 | 2438.5994 | 39.78 | 10.3 | 8.24 | 122.4 | 2.3338 | 2.06 | PASS | 1690.4249 | R&D |  |  | 5.3341
Sample 11 | 10:59 03/01/2020 | 2/1/20 | 1 | Chris | NEPR2017_07 | CX0215191220-01 | CCMD3 | 11 | 148.5783 | 0.9825 | 153.0687 | 10.935 | 7.2277 | 7.4461 | 153.3732 | 2229.7656 | 40 | 9.8 | 8.78 | 124.2 | 2.2103 | 1.02 | PASS | 1416.2701 | R&D |  |  | 5.8014
Sample 12 | 11:03 03/01/2020 | 2/1/20 | 1 | Chris | NEPR2017_07 | CX0215191220-01 | L45 | 12 | 200.2173 | 0.93 | 242.5014 | 19.97 | 8.5992 | 10.4152 | 219.7348 | 3508.5056 | 39.61 | 10.4 | 9.39 | 126.3 | 2.1223 | 1.01 | PASS | 1675.0864 | R&D |  |  | 7.0101
Sample 13 | 11:05 03/01/2020 | 2/1/20 | 1 | Chris | NEPR2017_07 | CX0215191220-01 | LM1 | 13 | 135.1073 | 1.3875 | 288.1533 | 19.7125 | 6.6901 | 14.2685 | 95.4331 | 3963.6267 | 39.93 | 10.16 | 8.71 | 120.1 | 2.1583 | 1.45 | PASS | 904.243 | R&D |  |  | 4.9168
Sample 14 | 11:07 03/01/2020 | 2/1/20 | 1 | Chris | NEPR2017_07 | CX0215191220-01 | LM2 | 14 | 197.5979 | 0.9275 | 275.0564 | 19.8025 | 9.2172 | 12.8303 | 218.6286 | 3779.738 | 39.7 | 10.21 | 9 | 115.7 | 2.0239 | 1.21 | PASS | 1888.5518 | R&D |  |  | 7.162
Sample 15 | 11:09 03/01/2020 | 2/1/20 | 1 | Chris | NEPR2017_07 | CX0215191220-01 | LCMD1 | 15 | 99.9329 | 0.76999 | 138.1009 | 19.9125 | 4.4814 | 6.193 | 129.9035 | 1965.5062 | 40.04 | 10.51 | 9.14 | 125.7 | 2.1467 | 1.37 | PASS | 1062.2533 | R&D |  |  | 3.3892
Sample 16 | 11:12 03/01/2020 | 2/1/20 | 1 | Chris | NEPR2017_07 | CX0215191220-01 | LCMD2 | 16 | 92.449 | 0.7575 | 122.7589 | 19.87 | 4.2156 | 5.5977 | 122.3692 | 1686.156 | 39.55 | 10.35 | 9.12 | 121.9 | 2.1122 | 1.23 | PASS | 1019.7204 | R&D |  |  | 3.2732
Sample 17 | 11:14 03/01/2020 | 2/1/20 | 1 | Chris | NEPR2017_07 | CX0215191220-01 | R45 | 17 | 170.2817 | 0.76751 | 206.2044 | 19.075 | 8.6261 | 10.4459 | 228.5402 | 2986.8225 | 39.85 | 11.35 | 8.62 | 124.4 | 2.2634 | 2.73 | PASS | 2238.4763 | R&D |  |  | 4.9755
Sample 18 | 11:21 03/01/2020 | 2/1/20 | 1 | Chris | NEPR2017_07 | CX0215191220-01 | RMD1 | 18 | 218.1787 | 0.935 | 314.3469 | 18.355 | 9.3387 | 13.455 | 239.6617 | 4319.854 | 39.83 | 11.29 | 9.38 | 131.4 | 2.1982 | 1.91 | PASS | 1822.7192 | R&D |  |  | 6.4462
Sample 19 | 11:26 03/01/2020 | 2/1/20 | 1 | Chris | NEPR2017_07 | CX0215191220-01 | RMD2 | 19 | 215.5593 | 0.9625 | 276.9274 | 19.475 | 8.4551 | 10.8622 | 229.7592 | 4270.5615 | 39.9 | 11.45 | 9.79 | 125.5 | 2.008 | 1.66 | PASS | 1534.2351 | R&D |  |  | 6.1812
Sample 20 | 11:28 03/01/2020 | 2/1/20 | 1 | Chris | NEPR2017_07 | CX0215191220-01 | RCD1 | 20 | 151.9461 | 0.91 | 162.4236 | 17.8975 | 6.7982 | 7.267 | 170.1735 | 2137.9373 | 39.87 | 10.78 | 9.17 | 128 | 2.1881 | 1.61 | PASS | 1383.814 | R&D |  |  | 4.9192
Sample 21 | 11:31 03/01/2020 | 2/1/20 | 1 | Chris | NEPR2017_07 | CX0215191220-01 | RCD2 | 21 | 130.2428 | 0.66 | 154.5655 | 17.575 | 6.2327 | 7.3967 | 202.9541 | 2193.2092 | 39.84 | 10.96 | 8.87 | 129.2 | 2.2851 | 2.09 | PASS | 1824.9363 | R&D |  |  | 4.0823

## AVERAGES
Summary of 2MPa COMPRESSION (AND CTRL) CCX BEND TESTING (started 19/12/19) | [6 empty] | Reduction ratio: |  |  |  | Note E4 reads 'Max', because it is not clear if the lamination rollers deflect upwards or are pushed upwards, thereby reducing the actual thickness reduction.
CODE: | CX02212191103-01
AVERAGES OVER 6 SAMPLES
Row no. | Batch ID | Sample Age | Pressure applied | (Max) Reduction Ratio | Sample | No. of samples | 1st Crack Load , N | 1st Crack Load STD DEV , N | 1st Crack Strength (CEMENT ONLY), MPa | 1st Crack Strength (FULL THICKNESS), MPa | Thickness CEMENT ONLY, mm | Thickness FULL, mm | [5 empty] | (CE's result data from testing 2/1/20 For comparison to CX0215191220-01-NONIP)
1 | CX0212191103-01 | 1 | Nip only | small? | CTRL MD | 6 | 83.8547 | 23.3565 | 3.8192 | 2.611 | 8.9833 | 10.8983
2 | CX0212191103-01 | 1 | Nip only | small? | CTRL CD | 6 | 70.4337 | 10.7346 | 3.4686 | 2.2955 | 8.6917 | 10.685 | [5 empty] | CX0215191220-01 | CM1 | 7 | 214.4376 | 9.839
3 | CX0212191103-01 | 1 | 2 MPa | TBD | 2MPa MD | 6 | 166.4772 | 22.5258 | 9.1876 | 6.1058 | 8.2933 | 10.0967 |  | The below is the NIP version of lines 5 and 6, performed by CE |  |  |  | CX0215191220-01 | CM2 | 8 | 212.5658 | 9.0692
4 | CX0212191103-01 | 1 | 2 MPa | TBD | 2MPa CD | 6 | 29.8286 | 4.8201 | 1.8606 | 1.0737 | 7.74 | 10.165 |  |  | 1st Crack, N | 1Cr Std dev, N | 1st Crack, MPa | CX0215191220-01 | LM1 | 13 | 135.1073 | 6.6901
5 | CX0215191220-01-NONIP | 1 | 0 | 0 | MD | 6 | 161.4882 | 21.3529 | 7.2119 | 4.9643 | 9.1925 | 11.0517 |  | MD | 198.9078 | 32.0892 | 8.7682 | CX0215191220-01 | LM2 | 14 | 197.5979 | 9.2172
6 | CX0215191220-01-NONIP | 1 | 0 | 0 | CD | 6 | 80.7242 | 9.4418 | 4.1161 | 2.6136 | 8.5917 | 10.7833 |  | CD | 122.0105 | 30.3121 | 5.7759 | CX0215191220-01 | RMD1 | 18 | 218.1787 | 9.3387
7 | CX0215191220-01-NIP | 14 | Nip only | small? | CTRL MD | 6 | 209.0109 | 15.958 | 9.7589 | 6.1691 | 8.9883 | 11.275 | [5 empty] | CX0215191220-01 | RMD2 | 19 | 215.5593 | 8.4551
8 | CX0215191220-01-NIP | 14 | Nip only | small? | CTRL CD | 6 | 151.3851 | 8.201 | 7.2726 | 4.6013 | 8.87 | 11.115
9 | CX0215191220-01-NIP | 14 | 2 MPa | TBD | 2MPa MD | 6 | 200.1549 | 18.6504 | 10.2167 | 6.678 | 8.6 | 10.63 |  | Wide width lamination trial sample results (CE) (cement only) |  |  |  | CX0215191220-01 | CCMD1 | 9 | 80.849 | 3.141
10 | CX0215191220-01-NIP | 14 | 2 MPa | TBD | 2MPa CD | 6 | 76.4824 | 32.7335 | 4.1276 | 2.6211 | 8.27 | 10.4175 | [5 empty] | CX0215191220-01 | CCMD2 | 10 | 150.0751 | 8.3345
11 | CX0212191103-01 (Lam trial) | 1 | Unknown | 40% | 65E (0.3mm) MD | 4 | 213.2953 | 14.6301 | 10.6107 | 7.1919 | 8.74 | 10.5925 |  | MD 0.3 mm | 8.0048 |  |  | CX0215191220-01 | CCMD3 | 11 | 148.5783 | 7.2277
12 | CX0212191103-01 (Lam trial) | 1 | Unknown | 40% | 65E (0.3mm) CD | 3 | 179.3021 | 14.8857 | 9.6743 | 6.2457 | 8.4267 | 10.49 |  | CD 0.3 mm | 6.1568 |  |  | CX0215191220-01 | LCMD1 | 15 | 99.9329 | 4.4814
13 | CX0212191103-01 (Lam trial) | 1 | Unknown | 42% | 73A (1.5mm) MD | 4 | 197.7359 | 23.1332 | 10.5849 | 6.9755 | 8.3525 | 10.6275 |  | MD 1.5 mm | 9.2009 |  |  | CX0215191220-01 | LCMD2 | 16 | 92.449 | 4.2156
14 | CX0212191103-01 (Lam trial) | 1 | Unknown | 42% | 73A (1.5mm) CD | 3 | 167.3 | 20.2517 | 8.9542 | 4.6633 | 8.3467 | 11.5733 |  | CD 1.5 mm | 7.8277 |  |  | CX0215191220-01 | RCD1 | 20 | 151.9461 | 6.7982
15 | 200121EX1 | 1 | Unknown | MEASURE THICKNESS | EX1 MD | 4 | 200.925 | 11.945 | 8.0503 | 4.977 | 9.6775 | 12.2925 | [5 empty] | CX0215191220-01 | RCD2 | 21 | 130.2428 | 6.2327
16 | 200121EX1 | 1 | Unknown |  | EX1 CD | 5 | 114.26 | 10.2756 | 4.693 | 2.762 | 9.53 | 12.424
17 | 200121EX2 | 1 | Unknown |  | EX2 MD | 4 | 171.425 | 1.8228 | 7.5863 | 4.5531 | 9.245 | 11.8825
18 | 200121EX2 | 1 | Unknown |  | EX2 CD | 5 | 100.74 | 5.8037 | 4.9585 | 2.7864 | 8.724 | 11.6426
19 | CX0215191219-01 MD | 1 | Nip only |  | MD | 3 | 139.0987 | 45.4618 | 6.4143 | 4.9813 | 9.1633 | 10.4 | For comparison with row 15,17
20 | CX0215191219-01 CD | 1 | Nip only |  | CD | 2 | 85.5264 | 1.323 | 4.1523 | 3.0862 | 8.92 | 10.375 | For comparison with row 16,18
21 | CX0215191220-01 MD | 1 | Nip only |  | MD | 6 | 198.9078 | 32.0892 | 8.7682 | 6.5306 | 9.2283 | 10.705 | For comparison with row 15,17
22 | CX0215191220-01 CD | 1 | Nip only |  | CD | 7 | 122.0105 | 30.3121 | 5.7759 | 4.2179 | 9.0571 | 10.5029 | For comparison with row 16,18
NOTES
Unknown values: for lamination trial, pressure unknown.
Greyed out text: Data taken from previous testing, used here for comparison with the rows referenced in column N.
(𝑡_𝑖𝑛𝑖𝑡𝑖𝑎𝑙−𝑡_𝑓𝑖𝑛𝑎𝑙)/𝑡_𝑖𝑛𝑖𝑡𝑖𝑎𝑙
Note on D4: Charles Plumridge: applied to sample before hydration.
Note on E15: Charles Plumridge: Inaccurate due to roller gap not remaining the same once the sample is put through the rollers.
Note on B19: Charles Plumridge: Either CX021519121901 or CX021519122001. These are the two rolls used for extrusion, but extruded samples were not labelled.
Note on B20: Charles Plumridge: Either CX021519121901 or CX021519122001. These are the two rolls used for extrusion, but extruded samples were not labelled.
Note on B21: Charles Plumridge: Either CX021519121901 or CX021519122001. These are the two rolls used for extrusion, but extruded samples were not labelled.
Note on B22: Charles Plumridge: Either CX021519121901 or CX021519122001. These are the two rolls used for extrusion, but extruded samples were not labelled.

## Wide lamination results (CE)
Result Info. | Test Started | DATE OF SAMPLES HYDRATION | SAMPLE AGE, days | Operator | R&D PROJECT NO | Batch ID | SECTION ID | Specimen Number | 1st Crack , N | 1st Crack Displacement , mm | Ultimate Load , N | Ultimate Load Displacement , mm | 1st Crack Strength , MPa | Ultimate Strength , MPa | Slope Gradient , N/mm | Area , N.mm | Width , | Thickness , | Thickness NO PVC , | Weight , | Density , g/cm3 | PVC thickness , mm | OVERALL RESULT | Ef Modulus of elasticity, N/mm2 | Date of production | Lamination sample code | Reduction Ratio | Membrane thickness | AVERAGE 1ST CRACK STRENGTH (MPa)
Sample 1 | 11:16 03/12/2019 | 43801 | 1 | Chris | NEPR2017_07 | CX0212191105_03 | MD1 | 1 | 192.3592 | 1.495 | 654.8649 | 19.0475 | 8.4944 | 28.918 | 125.7821 | 9471.4834 | 39.7 | 11.87 | 9.25 | 107.1 | 1.8228 | 2.62 | PASS | 1000.7907 | R&D | 74C | 33.04% | 1.5
Sample 2 | 11:22 03/12/2019 | 43801 | 1 | Chris | NEPR2017_07 | CX0212191105_03 | MD | 2 | 169.5333 | 1.4975 | 647.7551 | 19.4525 | 7.8898 | 30.1456 | 111.9317 | 9244.6006 | 38.33 | 11.82 | 9.17 | 108.1 | 1.9222 | 2.65 | PASS | 946.7741 | R&D | 74C | 33.04%
Sample 3 | 11:23 03/12/2019 | 43801 | 1 | Chris | NEPR2017_07 | CX0212191105_03 | MD | 3 | 179.2624 | 1.49 | 678.8134 | 19.965 | 8.0569 | 30.5091 | 118.5834 | 9666.4512 | 39.26 | 11.96 | 9.22 | 109.1 | 1.8838 | 2.74 | PASS | 963.432 | R&D | 74C | 33.04% |  |  | MD 0.3 mm | 8.0048
Sample 4 | 11:25 03/12/2019 | 43801 | 1 | Chris | NEPR2017_07 | CX0212191105_03 | MD | 4 | 222.2948 | 1.5 | 661.9745 | 19.9625 | 10.0339 | 29.88 | 147.5848 | 9621.9414 | 37.77 | 11.94 | 9.38 | 110.1 | 1.9423 | 2.56 | PASS | 1183.6574 | R&D | 74C | 33.04% |  | 8.6187 | CD 0.3 mm | 6.1568
Sample 5 | 11:27 03/12/2019 | 43801 | 1 | Chris | NEPR2017_07 | CX0212191105_03 | CMD | 1 | 150.4493 | 1.495 | 593.4968 | 19.2525 | 7.6723 | 30.266 | 99.348 | 9006.9502 | 37.64 | 11.78 | 8.84 | 111.1 | 2.0869 | 2.94 | PASS | 955.1968 | R&D | 74C | 33.04% |  |  | MD 1.5 mm | 9.2009
Sample 6 | 11:29 03/12/2019 | 43801 | 1 | Chris | NEPR2017_07 | CX0212191105_03 | CMD | 2 | 139.9718 | 1.06 | 638.0261 | 19.635 | 7.06 | 32.1813 | 131.9172 | 9039.3662 | 38.49 | 11.78 | 8.79 | 112.1 | 2.0709 | 2.99 | PASS | 1261.6154 | R&D | 74C | 33.04% |  |  | CD 1.5 mm | 7.8277
Sample 7 | 11:31 03/12/2019 | 43801 | 1 | Chris | NEPR2017_07 | CX0212191105_03 | CMD | 3 | 162.0494 | 1.495 | 635.0325 | 18.095 | 7.6479 | 29.9703 | 105.8254 | 9516.5605 | 38.55 | 11.78 | 9.08 | 113.1 | 2.0194 | 2.7 | PASS | 916.7443 | R&D | 74C | 33.04%
Sample 8 | 11:34 03/12/2019 | 43801 | 1 | Chris | NEPR2017_07 | CX0212191105_03 | CMD | 4 | 120.5137 | 0.83 | 146.7074 | 19.9225 | 5.634 | 6.8586 | 147.2077 | 2081.2705 | 38.24 | 10.16 | 9.16 | 114.1 | 2.0359 | 1 | PASS | 1252.178 | R&D | 74C | 33.04% |  | 7.0036
Sample 10 | 11:36 03/12/2019 | 43801 | 1 | Chris | NEPR2017_07 | CX0212191104_01 | MD | 1 | 202.8367 | 0.7325 | 541.4836 | 14.12 | 10.9665 | 29.2756 | 289.7528 | 8254.3193 | 38.31 | 11.75 | 8.51 | 115.1 | 2.2065 | 3.24 | PASS | 3068.0807 | R&D | 74A | 33.04% | 1.5
Sample 11 | 11:41 03/12/2019 | 43801 | 1 | Chris | NEPR2017_07 | CX0212191104_01 | MD | 2 | 211.8174 | 1.5 | 650.3745 | 16.8375 | 8.8645 | 27.2181 | 140.519 | 9957.0664 | 38.73 | 11.62 | 9.62 | 116.1 | 1.9476 | 2 | PASS | 1018.8315 | R&D | 74A | 33.04%
Sample 12 | 11:44 03/12/2019 | 43801 | 1 | Chris | NEPR2017_07 | CX0212191104_01 | MD | 3 | 187.4947 | 1.495 | 549.3417 | 18.4175 | 10.771 | 31.558 | 124.2083 | 8415.3721 | 37.63 | 11.51 | 8.33 | 117.1 | 2.3348 | 3.18 | PASS | 1427.6486 | R&D | 74A | 33.04%
Sample 13 | 11:46 03/12/2019 | 43801 | 1 | Chris | NEPR2017_07 | CX0212191104_01 | MD | 4 | 212.5658 | 0.95501 | 251.1079 | 19.89 | 8.5306 | 10.0773 | 227.9034 | 3618.0667 | 38.76 | 10.46 | 9.82 | 118.1 | 1.9393 | 0.64 | PASS | 1552.2892 | R&D | 74A | 33.04% |  | 9.7831
Sample 14 | 11:50 03/12/2019 | 43801 | 1 | Chris | NEPR2017_07 | CX0212191104_01 | CMD | 1 | 175.1462 | 1.4925 | 583.3935 | 18.675 | 8.1218 | 27.0528 | 115.7443 | 8970.2158 | 37.32 | 12.18 | 9.31 | 119.1 | 2.1424 | 2.87 | PASS | 960.835 | R&D | 74A | 33.04%
Sample 15 | 11:52 03/12/2019 | 43801 | 1 | Chris | NEPR2017_07 | CX0212191104_01 | CMD | 2 | 193.856 | 1.4925 | 586.7613 | 16.965 | 7.9929 | 24.1927 | 128.1081 | 9272.9795 | 38.27 | 9.75 | 9.75 | 120.1 | 2.0117 | 0 | PASS | 902.9095 | R&D | 74A | 33.04%
Sample 16 | 11:53 03/12/2019 | 43801 | 1 | Chris | NEPR2017_07 | CX0212191104_01 | CMD | 3 | 215.1851 | 1.425 | 583.7677 | 15.795 | 9.7672 | 26.4971 | 150.5066 | 8655.4648 | 38.54 | 11.99 | 9.26 | 121.1 | 2.1208 | 2.73 | PASS | 1229.5634 | R&D | 74A | 33.04%
Sample 17 | 11:55 03/12/2019 | 43801 | 1 | Chris | NEPR2017_07 | CX0212191104_01 | CMD | 4 | 189.3656 | 1.4975 | 608.4646 | 19.9675 | 8.7251 | 28.0352 | 124.2512 | 9229.9736 | 38.97 | 11.99 | 9.14 | 122.1 | 2.1425 | 2.85 | PASS | 1043.9306 | R&D | 74A | 33.04% |  | 8.6517
Sample 18 | 11:58 03/12/2019 | 43801 | 1 | Chris | NEPR2017_07 | CX0212191106_02 | MD | 1 | 163.5462 | 1.085 | 270.5661 | 17.295 | 8.8018 | 14.5615 | 151.5253 | 4253.0215 | 38.85 | 10.23 | 8.47 | 123.1 | 2.3381 | 1.76 | PASS | 1604.663 | R&D | 67A | 14.77% | 0.3
Sample 19 | 12:00 03/12/2019 | 43801 | 1 | Chris | NEPR2017_07 | CX0212191106_02 | MD | 2 | 195.727 | 0.795 | 316.2179 | 18.74 | 9.9777 | 16.1201 | 254.9707 | 4743.9917 | 39.6 | 10.08 | 8.62 | 124.1 | 2.2722 | 1.46 | PASS | 2513.1209 | R&D | 67A | 14.77%
Sample 20 | 12:02 03/12/2019 | 43801 | 1 | Chris | NEPR2017_07 | CX0212191106_02 | MD | 3 | 178.514 | 0.9025 | 261.2112 | 15.3625 | 9.5028 | 13.905 | 204.6856 | 4203.9731 | 39.84 | 10.01 | 8.41 | 125.1 | 2.3336 | 1.6 | PASS | 2159.335 | R&D | 67A | 14.77%
Sample 21 | 12:10 03/12/2019 | 43801 | 1 | Chris | NEPR2017_07 | CX0212191106_02 | MD | 4 | 152.6945 | 0.9775 | 294.1404 | 19.965 | 6.5567 | 12.6303 | 156.6914 | 4489.2339 | 38.87 | 10.3 | 9.48 | 126.1 | 2.1388 | 0.82 | PASS | 1182.8934 | R&D | 67A | 14.77% |  | 8.7098
Sample 22 | 12:12 03/12/2019 | 43801 | 1 | Chris | NEPR2017_07 | CX0212191106_02 | CMD | 1 | 142.9654 | 0.905 | 217.0561 | 15.2275 | 7.0485 | 10.7013 | 159.0932 | 3253.5959 | 39.11 | 9.6 | 8.82 | 127.1 | 2.3029 | 0.78 | PASS | 1482.1704 | R&D | 67A | 14.77%
Sample 23 | 12:14 03/12/2019 | 43801 | 1 | Chris | NEPR2017_07 | CX0212191106_02 | CMD | 2 | 117.5201 | 0.96 | 223.4174 | 19.245 | 5.4314 | 10.3256 | 122.3539 | 3280.5278 | 39.54 | 10.15 | 9.06 | 128.1 | 2.2349 | 1.09 | PASS | 1040.2472 | R&D | 67A | 14.77%
Sample 24 | 12:16 03/12/2019 | 43801 | 1 | Chris | NEPR2017_07 | CX0212191106_02 | CMD | 3 | 156.8106 | 1.065 | 217.0561 | 18.9525 | 8.3455 | 11.5518 | 146.672 | 3135.7314 | 39.01 | 9.51 | 8.5 | 129.1 | 2.4334 | 1.01 | PASS | 1530.5751 | R&D | 67A | 14.77%
Sample 25 | 12:18 03/12/2019 | 43801 | 1 | Chris | NEPR2017_07 | CX0212191106_02 | CMD | 4 | 140.346 | 0.9225 | 211.4432 | 19.9225 | 6.9633 | 10.4907 | 154.5108 | 3212.0813 | 39.76 | 9.47 | 8.72 | 130.1 | 2.3453 | 0.75 | PASS | 1465.2203 | R&D | 67A | 14.77% |  | 6.9472
Sample 26 | 12:20 03/12/2019 | 43801 | 1 | Chris | NEPR2017_07 | CX0212191105_02 | MD | 1 | 145.5848 | 0.8825 | 267.5725 | 19.76 | 8.1321 | 14.9461 | 164.8768 | 4193.5234 | 38.24 | 10.02 | 8.38 | 131.1 | 2.5569 | 1.64 | PASS | 1831.6801 | R&D | 67C | 36.89% | 0.3
Sample 27 | 12:23 03/12/2019 | 43801 | 1 | Chris | NEPR2017_07 | CX0212191105_02 | MD | 2 | 95.0684 | 0.83 | 234.6433 | 19.87 | 3.9886 | 9.8444 | 112.7525 | 3631.9009 | 37 | 37.8 | 9.83 | 132.1 | 2.27 | 27.97 | FAIL | 802.0549 | R&D | 67C | 36.89%
Sample 28 | 12:25 03/12/2019 | 43801 | 1 | Chris | NEPR2017_07 | CX0212191105_02 | MD | 3 | 198.3463 | 1.22 | 302.7469 | 16.42 | 10.5786 | 16.1467 | 165.6268 | 4547.1309 | 39.67 | 10.05 | 8.42 | 133.1 | 2.4905 | 1.63 | PASS | 1748.5268 | R&D | 67C | 36.89%
Sample 29 | 12:28 03/12/2019 | 43801 | 1 | Chris | NEPR2017_07 | CX0212191105_02 | MD | 4 | 119.7653 | 1.4975 | 281.7919 | 19.9425 | 6.8428 | 16.1002 | 78.3819 | 4296.2837 | 39.14 | 9.92 | 8.19 | 134.1 | 2.6146 | 1.73 | PASS | 911.3461 | R&D | 67C | 36.89% |  | 7.3855
Sample 30 | 12:31 03/12/2019 | 43801 | 1 | Chris | NEPR2017_07 | CX0212191105_02 | CMD | 1 | 160.9268 | 0.8175 | 220.4239 | 14.51 | 7.6584 | 10.4898 | 203.747 | 3441.8196 | 39 | 10.11 | 8.99 | 135.1 | 2.4083 | 1.12 | PASS | 1797.577 | R&D | 67C | 36.89%
Sample 31 | 12:34 03/12/2019 | 43801 | 1 | Chris | NEPR2017_07 | CX0212191105_02 | CMD | 2 | 151.1977 | 0.70249 | 218.9271 | 19.845 | 7.2647 | 10.519 | 224.8172 | 3388.5154 | 38.8 | 10 | 8.97 | 136.1 | 2.4441 | 1.03 | PASS | 2007.0608 | R&D | 67C | 36.89%
Sample 32 | 12:37 03/12/2019 | 43801 | 1 | Chris | NEPR2017_07 | CX0212191105_02 | CMD | 3 | 100.3071 | 0.92 | 197.5979 | 19.7675 | 5.4576 | 10.7511 | 108.3024 | 2990.2905 | 37.89 | 10.11 | 8.53 | 137.1 | 2.6512 | 1.58 | PASS | 1151.3471 | R&D | 67C | 36.89%
Sample 33 | 12:39 03/12/2019 | 43801 | 1 | Chris | NEPR2017_07 | CX0212191105_02 | CMD | 4 | 126.1266 | 0.955 | 224.1658 | 18.865 | 6.434 | 11.4353 | 129.8086 | 3360.2344 | 39.85 | 10.03 | 8.59 | 138.1 | 2.5215 | 1.44 | PASS | 1284.8001 | R&D | 67C | 36.89% |  | 6.7037
Sample 34 | 12:41 03/12/2019 | 43801 | 1 | Chris | NEPR2017_07 | CX0212191106_02 | MD | 1 | 154.9397 | 0.9325 | 269.4435 | 19.9175 | 8.0917 | 14.0716 | 170.0753 | 3964.28 | 39.29 | 9.8 | 8.55 | 139.1 | 2.588 | 1.25 | PASS | 1731.4141 | R&D | 67A | 14.77% | 0.3
Sample 35 | 12:43 03/12/2019 | 43801 | 1 | Chris | NEPR2017_07 | CX0212191106_02 | MD | 2 | 147.4557 | 1.2925 | 270.9402 | 18.38 | 8.0731 | 14.8338 | 113.8689 | 4040.709 | 39.77 | 9.48 | 8.3 | 140.1 | 2.6527 | 1.18 | PASS | 1251.859 | R&D | 67A | 14.77%
Sample 36 | 12:45 03/12/2019 | 43801 | 1 | Chris | NEPR2017_07 | CX0212191106_02 | MD | 3 | 80.1006 | 1.25 | 263.8305 | 19.9325 | 5.2149 | 17.1765 | 61.2076 | 3760.5383 | 39.68 | 9.57 | 7.62 | 141.1 | 2.9166 | 1.95 | PASS | 871.5824 | R&D | 67A | 14.77%
Sample 37 | 12:47 03/12/2019 | 43801 | 1 | Chris | NEPR2017_07 | CX0212191106_02 | MD | 4 | 198.3463 | 1.28 | 309.8566 | 19.8625 | 9.3391 | 14.5895 | 156.7949 | 4534.1978 | 39.86 | 99.8 | 8.94 | 142.1 | 2.4923 | 90.86 | PASS | 1376.3285 | R&D | 67A | 14.77%
Sample 38 | 12:49 03/12/2019 | 43801 | 1 | Chris | NEPR2017_07 | CX0212191106_02 | MD | 5 | 165.7913 | 1.065 | 303.1211 | 19.7925 | 8.8773 | 16.2306 | 157.9778 | 4373.2085 | 39.42 | 9.97 | 8.43 | 143.1 | 2.6914 | 1.54 | PASS | 1672.3872 | R&D | 67A | 14.77% |  | 7.9192
Sample 40 | 12:51 03/12/2019 | 43801 | 1 | Chris | NEPR2017_07 | CX0212191106_02 | CMD | 1 | 120.1395 | 1 | 200.9657 | 19.13 | 6.0382 | 10.1005 | 118.2973 | 3226.45 | 39.34 | 10.1 | 8.71 | 144.1 | 2.6284 | 1.39 | PASS | 1137.6956 | R&D | 67A | 14.77%
Sample 41 | 12:53 03/12/2019 | 43801 | 1 | Chris | NEPR2017_07 | CX0212191106_02 | CMD | 2 | 76.7328 | 1.4875 | 193.1076 | 18.0175 | 3.7188 | 9.3589 | 48.3117 | 3005.5149 | 39.25 | 10.35 | 8.88 | 145.1 | 2.6019 | 1.47 | FAIL | 439.4543 | R&D | 67A | 14.77%
Sample 42 | 12:54 03/12/2019 | 43801 | 1 | Chris | NEPR2017_07 | CX0212191106_02 | CMD | 3 | 132.4879 | 1.4925 | 211.8174 | 18.415 | 6.4027 | 10.2364 | 86.5471 | 3164.541 | 39.54 | 10.37 | 8.86 | 146.1 | 2.6065 | 1.51 | PASS | 786.7822 | R&D | 67A | 14.77%
Sample 43 | 12:57 03/12/2019 | 43801 | 1 | Chris | NEPR2017_07 | CX0212191106_02 | CMD | 4 | 64.3844 | 1.4925 | 198.7205 | 15.9475 | 3.1191 | 9.6269 | 39.1976 | 2892.6235 | 39.09 | 10.44 | 8.9 | 147.1 | 2.6426 | 1.54 | FAIL | 355.6015 | R&D | 67A | 14.77% |  | 4.8197

## scrap notes
Row no. | Batch ID | Sample Age | Pressure applied | Reduction Ratio using full thickness measurements | Reduction Ratio using cement only measurements | Sample | No. of samples | 1st Crack Load , N | 1st Crack Load STD DEV , N | 1st Crack Strength (CEMENT ONLY), MPa | 1st Crack Strength (FULL THICKNESS), MPa | Thickness CEMENT ONLY, mm | Thickness FULL, mm |  |  | Membrane Thickness data, mm |  | Pressure seen by the sample according to pressure-sensitive paper
15 | 200121EX1 (CX0215191219-01 or 20-01) | 1 | Unknown | -2.393% | -5.238% | EX1 MD | 4 | 200.925 | 11.945 | 8.0503 | 4.977 | 9.6775 | 12.2925 |  | EX1 MD | 1.4875 | 191130EX trial | Somewhere in LW range: 2.45 - 9.79 MPa
16 | 200121EX1 (CX0215191219-01 or 20-01) | 1 | Unknown | -3.21% | -6.024% | EX1 CD | 5 | 114.26 | 10.2756 | 4.693 | 2.762 | 9.53 | 12.424 |  | EX1 CD | 1.65
17 | 200121EX2 (CX0215191220-01 or 19-01) | 1 | Unknown | -0.4501% | -0.5347% | EX2 MD | 4 | 171.425 | 1.8228 | 7.5863 | 4.5531 | 9.245 | 11.8825 |  | EX2 MD | 1.2825
18 | 200121EX2 (CX0215191220-01 or 19-01) | 1 | Unknown | 1.402% | 2.943% | EX2 CD | 5 | 100.74 | 5.8037 | 4.9585 | 2.7864 | 8.724 | 11.6426 |  | EX2 CD | 1.35
19 | CX0215191219-01 MD | 1 | Nip only | 0 | 0 | MD | 3 | 139.0987 | 45.4618 | 6.4143 | 4.9813 | 9.1633 | 10.4 | For comparison with row 15,17 | EX1 avg | 1.5688
20 | CX0215191219-01 CD | 1 | Nip only | 0 | 0 | CD | 2 | 85.5264 | 1.323 | 4.1523 | 3.0862 | 8.92 | 10.375 | For comparison with row 16,18 | EX2 avg | 1.3162
21 | CX0215191220-01 MD | 1 | Nip only | 0 | 0 | MD | 6 | 198.9078 | 32.0892 | 8.7682 | 6.5306 | 9.2283 | 10.705 | For comparison with row 15,17
22 | CX0215191220-01 CD | 1 | Nip only | 0 | 0 | CD | 7 | 122.0105 | 30.3121 | 5.7759 | 4.2179 | 9.0571 | 10.5029 | For comparison with row 16,18
Note on E5: Charles Plumridge: applied to sample before hydration.